## Sheet1
PHASE 2
|  | CWsignals 0 -15 | [8 empty] | CWsignals 16 -31 NOTE bit 24 =MARin
|  |  | F1(=> F1Decoder(0,1,2,3)) 4 bits | [7 empty] | F2 => F2Decoder(5,6,7) 4 bits
|  | CW | bit 0 |  | bit 1 |  | bit 2 | bit3 |  | CW | bit 4 |  | bit 5 |  | bit 6 | bit 7
|  | Bits | [7 empty] | Bits | MARin | [5 empty] | if u need MAR signal add 8 to the hex value
|  | Code |  | Hex |  | Function |  |  |  | Code |  | Hex |  | Function
|  | 0 |  | 0x0 |  | No-Transfer |  |  |  | 0 |  | 0x0 |  | No-Transfer sig16
|  | 1 |  | 0x1 |  | SRC- out signal 1 |  |  |  | 1 |  | 0x1 |  | SRC-in signal 17
|  | 10 |  | 0x2 |  | DST-out signal 2 |  |  |  | 10 |  | 0x2 |  | DST-in signal 18
|  | 11 |  | 0x3 |  | Temp-out signal 3 |  |  |  | 11 |  | 0x3 |  | IR- in signal 19
|  | 100 |  | 0x4 |  | MAR-out signal 4 x x x x |  |  |  | 100 |  | 0x4 |  | MDR-in signal 20
|  | 101 |  | 0x5 |  | MDR-out signal 5 |  |  |  | 101 |  | 0x5 |  | temp-in signal 21
|  | 110 |  | 0x6 |  | Branch Micro Instr |  |  |  | 110 |  | 0x6 |  | flag-in signal 22
[10 empty] | 111 |  | 0x7 |  | ..
[10 empty] | 1000 |  | 0x8 |  | MAR-in |  | 24
CWs 32 -47
|  |  | F3(SrcDec) 4 bits | [7 empty] | F4(ALU Sel. Lines) 5 bits
|  | CW | 8 |  | 9 |  | 10 | 11 |  | CW | 12 | 13 | 14 | 15 | 16
|  | Bits | WE |  | RE |  | ClrY | En Y |  | Bits | S3 | S2 | S1 | S0 | Cin
|  | Code |  | Hex |  | Function |  |  |  | Code |  | Hex | Function (A,B)
|  | 1 |  | 0x1 |  | Enable Y signal 11 |  |  |  | 0 |  | 0x0 | F =A + Cin
|  | 10 |  | 0x2 |  | Clear Y signal 12 |  |  |  | 1 |  | 0x1 | F =A + B + Cin
|  | 100 |  | 0x4 |  | Read Enable signal 13 |  |  |  | 10 |  | 0x2 | F =A–B–1+ Cin
|  | 1000 |  | 0x8 |  | Write Enable signal 14 |  |  |  | 11 |  | 0x3 | F =A – 1 +Cin
[10 empty] | 100 |  | 0x4 | F =A and B
[10 empty] | 101 |  | 0x5 | F =A or B
IR design for 2 operands instruction : | [9 empty] | 110 |  | 0x6 | F =A xor B
Opcode | Src | mode | Dst | mode | [5 empty] | 111 |  | 0x7 | F =Not A
6 bits | 2 bits | 3 bits | 2 bits | 3 bits | [5 empty] | 1000 |  | 0x8 | F =Logic shift R
0-5 | 6,7 | 8,9,10 | 11,12 | 13,14,15 | BITS |  |  |  |  | 1001 |  | 0x9 | F =Rotate R
15 10 | 9 8 | 7 6 5 | 4 3 | 2 1 0 | [5 empty] | 1010 |  | 0xA | F =Rotate R C
[10 empty] | 1011 |  | 0xB | F =Arth shift R
[10 empty] | 1100 |  | 0xC | F =LogicShift L
[10 empty] | 1101 |  | 0xD | F =Rotate L
[10 empty] | 1110 |  | 0xE | F =Rotate L C
[10 empty] | 1111 |  | 0xF | F =ZZZZZZZZ
|  | Branch Micro Instr : |  | 0 - 3 | bit 4 to 19 ()
|  |  |  | 0xE | New Value for MPC
[5 empty] | 25 | 24 | 23 | 22 | 21 | 20 | 19 | 18 | 17 | 16 | 15 | 14 | 13 | 12 | 11 | 10 | 9 | 8 | 7 | 6 | 5 | 4 | 3 | 2 | 1 | 0
src out
[6 empty] | # | Opcode | hex | Instruction |  | Addres Rom |  |  |  | Decoder Line
[6 empty] | 1 | 0 | 0h | MOV |  | 1 0000 | 16 |  |  | 0
[6 empty] | 2 | 1 | 1h | ADD |  | 10 0000 | 32 |  |  | 1
[6 empty] | 3 | 10 | 2h | ADC |  | 11 0000 | 48 |  |  | 2
[6 empty] | 4 | 11 | 3h | SUB |  | 100 0000 | 64 |  |  | 3
[6 empty] | 5 | 100 | 4h | SBC |  | 101 0000 | 80 |  |  | 4
[6 empty] | 6 | 101 | 5h | AND |  | 110 0000 | 96 |  |  | 5
[6 empty] | 7 | 110 | 6h | OR |  | 111 0000 | 112 |  |  | 6
[6 empty] | 8 | 111 | 7h | XOR |  | 1000 0000 | 128 |  |  | 7
[6 empty] | 9 | 1000 | 8h | TST |  | 1001 0000 | 144 |  |  | 8
[6 empty] | 10 | 1001 | 9h | CMP |  | 1010 0000 | 160 |  |  | 9
[6 empty] | 11 | 10000 | 10h | INC |  | 1011 0000 | 176 |  |  | 10
[6 empty] | 12 | 10001 | 11h | DEC |  | 1100 0000 | 192 |  |  | 11
[6 empty] | 13 | 10010 | 12h | CLR |  | 1101 0000 | 208 |  |  | 12
[6 empty] | 14 | 10011 | 13h | INV |  | 1110 0000 | 224 |  |  | 13
[6 empty] | 15 | 10100 | 14h | LSR |  | 1111 0000 | 240 |  |  | 14
[6 empty] | 16 | 10101 | 15h | ROR |  | 1 0000 0000 | 256 |  |  | 15
[6 empty] | 17 | 10110 | 16h | RRC |  | 1 0001 0000 | 272 |  |  | 16
[6 empty] | 18 | 10111 | 17h | ASR |  | 1 0010 0000 | 288 |  |  | 17
[6 empty] | 19 | 11000 | 18h | LSL |  | 1 0011 0000 | 304 |  |  | 18 | [7 empty] | # | Opcode | Hex | Instruction |  | addr rom
[6 empty] | 20 | 11001 | 19h | ROL |  | 1 0100 0000 | 320 |  |  | 19 | [7 empty] | 29 | 111000 | 38h | NOP |  | 1 1100 1000 | 456 | 28
[6 empty] | 21 | 11010 | 1Ah | RLC |  | 1 0101 0000 | 336 |  |  | 20 | [7 empty] | 30 | 111001 | 39h | HLT |  | 1 1101 0000 | 464 | 29
[6 empty] | 22 | 110000 | 30h | BR |  | 1 0110 0000 | 352 |  |  | 21 | [7 empty] | 31 | 111010 | 3Ah | JSR |  | 1 1101 1000 | 472 | 30
[6 empty] | 23 | 110001 | 31h | BEQ |  | 1 0111 0000 | 368 |  |  | 22 | [7 empty] | 32 | 111011 | 3Bh | RTS |  | 1 1111 0000 | 496 | 31
[6 empty] | 24 | 110010 | 32h | BNE |  | 1 1000 0000 | 384 |  |  | 23
[6 empty] | 25 | 110011 | 33h | BLO |  | 1 1001 0000 | 400 |  |  | 24
[6 empty] | 26 | 110100 | 34h | BLS |  | 1 1010 0000 | 416 |  |  | 25
[6 empty] | 27 | 110101 | 35h | BHI |  | 1 1011 0000 | 432 |  |  | 26
[6 empty] | 28 | 110110 | 36h | BHS |  | 1 1100 0000 | 448 |  |  | 27 | [7 empty] | ONLY for BMI
N = addr generator enable
M = CW set enable
[5 empty] | in branches microinstructions it still supply all registers control circuitry with wrong signals => and all control signals with MPI inverted | [17 empty] | X = Special OR enable
[7 empty] | 15 | 14 | 13 | 12 | 11 | 10 | 9 | 8 | 7 | 6 | 5 | 4 | 3 | 2 | 1 | 0
|  |  | F1 |  |  |  | F2 |  |  |  | W – R –Clr Y–En Y |  |  |  | ALU Operation |  |  |  | cin | G | Pcout | E | N M X | PCin | Fetch Src | OR IR 8,9,10
| # | Instruction | 23 | 22 | 21 | 20 | marin19 | 18 | 17 | 16 | 15 | 14 | 13 | 12 | 11 | 10 | 9 | 8 | 7 | 6 | 5 | 4 | 3 2 1 | 0 | Mode 1 | 10 0000 0000 | 512
| 0 | BLOCK Fetch | PC_out,X_enable,Mar_in,Read,clear_Y,Set Cin |  |  |  | 1 |  |  |  | 100 | [7 empty] | 0 | 1 |  |  |  |  | Mode 2 | 10 0000 1000 | 520
| 1 |  | Add,PC_in | [21 empty] | Mode 3 | 10 0001 0000 | 528
| 2 | END Fetch | Mdr_out,X_enable,IR_in | [21 empty] | Mode 4 | 10 0001 1000 | 536
| 3 | Branch MI | 0x6 |  |  |  | 0x0 | [15 empty] | 1 0 0 |  | Mode 5 | 10 0010 0000 | 544
[25 empty] | Mode 6 | 10 0010 1000 | 552
| 32 | ADD routine | 0x6 = BMI fot src fetch |  |  |  | 0x0 |  |  |  | 0x2 = 0010 |  |  |  | 0x0 |  |  |  | 0x0 | 0x0 | 0x0 | 0x0 | 0 1 1 |  | Mode 7 | 10 0011 0000 | 560
| 33 |  | 0x6 = BMI fot Dst fetch |  |  |  | 0x0 |  |  |  | 0x2 = 0010 |  |  |  | 0x4 = 0100 |  |  |  | 0x0 | 0x0 | 0x0 | 0x0 | 0 1 1 |  | Mode 8 | 10 0011 1000 | 568
| 34 | Perform add | Temp_out,Y_in
| 35 |  | Mdr_out,Add,Temp_in,Set Flags
| 36 | save result | 0xE = BMI for Save results |  |  |  | 0x0 |  |  |  | 0x2 = 0010 |  |  |  | 0xc = 1100 |  |  |  | 0 | 0 | 0 | 0 | 0 1 1 | [5 empty] | old
|  |  | control circuit will set bit 0 according to mode of dst,, (1) for any mode except reg direct | [21 empty] | Fetch DST | OR IR 13,14,15 |  |  | Write Dst for mov | OR IR 8,9,10
[25 empty] | Mode 1 | 10 0100 0000 | 576 |  | Mode 1 | 10 1000 1000 | 648
[25 empty] | Mode 2 | 10 0100 1000 | 584 |  | Mode 2 | 10 1001 0000 | 656
| 16 | MOV routine | 0x6 = BMI fot src fetch |  |  |  | 0x0 |  |  |  | 0x2 = 0010 |  |  |  | 0x0 |  |  |  | 0x0 | 0x0 | 0x0 | 0x0 | 0 1 1 |  | Mode 3 | 10 0101 0000 | 592 |  | Mode 3 | 10 1001 1000 | 664
|  |  | 0x6 = BMI fot Dst fetch |  |  |  | 0x0 |  |  |  | 0x2 = 0010 |  |  |  | 0x8 = 1000 |  |  |  | 0x0 | 0x0 | 0x0 | 0x0 | 0 1 1 |  | Mode 4 | 10 0101 1000 | 600 |  | Mode 4 | 10 1010 0000 | 672
[15 empty] | CW 10 indicate whether to deal with src or dst MODE in IR | [9 empty] | Mode 5 | 10 0110 0000 | 608 |  | Mode 5 | 10 1010 1000 | 680
[15 empty] | But CW 11 have to be used TOO due to Write blocks addresses | [9 empty] | Mode 6 | 10 0110 1000 | 616 |  | Mode 6 | 10 1011 0000 | 688
[15 empty] | 00 = > SRC 01=>DST 10=>DST | [9 empty] | Mode 7 | 10 0111 0000 | 624 |  | Mode 7 | 10 1011 1000 | 696
[25 empty] | Mode 8 | 10 0111 1000 | 632 |  | Mode 8 | 10 1100 0000 | 704
Save results to Register
[30 empty] | 10 1000 0000 | 640
[25 empty] | Write Dst for mov | OR IR 8,9,10
[25 empty] | Mode 1 | 10 1000 0000 | 640 |  | Save results to Memory
[25 empty] | Mode 2 | 10 1000 1000 | 648 |  |  | 10 1000 0010 | 642
[25 empty] | Mode 3 | 10 1001 0000 | 656
[25 empty] | Mode 4 | 10 1001 1000 | 664
[25 empty] | Mode 5 | 10 1010 0000 | 672
[25 empty] | Mode 6 | 10 1010 1000 | 680
[25 empty] | Mode 7 | 10 1011 0000 | 688
[25 empty] | Mode 8 | 10 1011 1000 | 696
Save results to Register
[26 empty] | 10 1100 0000 | 704
Save results to Memory
[26 empty] | 10 1100 0010 | 706
Block Src Fetch
| 512 | MODE 1 | Rn_out,X_enable,Temp_in
|  | This MBI set the least sign. Bit in MPC to 1 | 0xE = BMI for the current M routine |  |  |  | 0x0 |  |  |  | 0x0 |  |  |  | 0x0 |  |  |  | 0 | 0 | 0 | 1 | 1 1 0
| 520 | MODE 2 | Rn_out,X_enable,Mar_in,read,clear_Y,Set Cin
Add,Rn_in
Mdr_out,X_enable,Temp_in
|  |  | 0xE = BMI for the current M routine return |  |  |  | 0x0 |  |  |  | 0x0 |  |  |  | 0x0 |  |  |  | 0 | 0 | 0 | 1 | 1 1 0
| 528 | MODE 3 | Rn_out,clear_Y,Set Cin,Sub,X_enable,Rn_in,Mar_in,Read
Mdr_out,X_enable,Temp_in
|  |  | 0xE = BMI for the current M routine return |  |  |  | 0x0 |  |  |  | 0x0 |  |  |  | 0x0 |  |  |  | 0 | 0 | 0 | 1 | 1 1 0
| 536 | MODE 4 | PC_out,X_enable,Mar_in,Read,clear_Y,Set Cin
Add,PC_in
Mdr_out,Y_in
Rn_out,Add,Mar_in,Read
Mdr_out,X_enable,Temp_in
|  |  | 0xE = BMI for the current M routine return |  |  |  | 0x0 |  |  |  | 0x0 |  |  |  | 0x0 |  |  |  | 0 | 0 | 0 | 1 | 1 1 0
| 544 | MODE 5 | Rn_out,X_enable,Mar_in,read
Mdr_out,X_enable,Temp_in
|  |  | 0xE = BMI for the current M routine return |  |  |  | 0x0 |  |  |  | 0x0 |  |  |  | 0x0 |  |  |  | 0 | 0 | 0 | 1 | 1 1 0
| 552 | MODE 6 | Rn_out,X_enable,Mar_in,read,clear_Y,Set Cin
Add,Rn_in
Mdr_out,X_enable,Mar_in,Read
Mdr_out,X_enable,Temp_in
|  |  | 0xE = BMI for the current M routine return |  |  |  | 0x0 |  |  |  | 0x0 |  |  |  | 0x0 |  |  |  | 0 | 0 | 0 | 1 | 1 1 0
| 560 | MODE 7 | Rn_out,clear_Y,Set Cin,Sub,X_enable,Rn_in,Mar_in,Read
Mdr_out,X_enable,Mar_in,Read
Mdr_out,X_enable,Temp_in
|  |  | 0xE = BMI for the current M routineroutine return |  |  |  | 0x0 |  |  |  | 0x0 |  |  |  | 0x0 |  |  |  | 0 | 0 | 0 | 1 | 1 1 0
| 568 | MODE 8 | PC_out,X_enable,Mar_in,Read,clear_Y,Set Cin
Add,PC_in
Mdr_out,Y_in
Rn_out,Add,Mar_in,Read
Mdr_out,X_enable,Mar_in,Read
Mdr_out,X_enable,Temp_in
|  |  | 0xE = BMI for the current M routine routine return |  |  |  | 0x0 |  |  |  | 0x0 |  |  |  | 0x0 |  |  |  | 0 | 0 | 0 | 1 | 1 1 0
Block Dst Fetch
| 576 | MODE 1 | Rn_out,X_enable,Mdr_in
|  | This MBI set the 2nd least sign. Bit in MPC to 1 | 0xE = BMI for the current M routine return |  |  |  | 0x0 |  |  |  | 0x0 |  |  |  | 0x0 |  |  |  | 0 | 0 | 1 | 0 | 1 1 0
| 584 | MODE 2 | Rn_out,X_enable,Mar_in,read,clear_Y,Set Cin
Add,Rn_in
|  |  | 0xE = BMI for the current M routine routine return |  |  |  | 0x0 |  |  |  | 0x0 |  |  |  | 0x0 |  |  |  | 0 | 0 | 1 | 0 | 1 1 0
| 592 | MODE 3 | Rn_out,clear_Y,Set Cin,Sub,X_enable,Rn_in,Mar_in,Read
|  |  | 0xE = BMI for the current M routine routine return |  |  |  | 0x0 |  |  |  | 0x0 |  |  |  | 0x0 |  |  |  | 0 | 0 | 1 | 0 | 1 1 0
| 600 | MODE 4 | PC_out,X_enable,Mar_in,Read,clear_Y,Set Cin
Add,PC_in
Mdr_out,Y_in
Rn_out,Add,Mar_in,Read
|  |  | 0xE = BMI for the current M routine routine return |  |  |  | 0x0 |  |  |  | 0x0 |  |  |  | 0x0 |  |  |  | 0 | 0 | 1 | 0 | 1 1 0
| 608 | MODE 5 | Rn_out,X_enable,Mar_in,read
|  |  | 0xE = BMI for the current M routine routine return |  |  |  | 0x0 |  |  |  | 0x0 |  |  |  | 0x0 |  |  |  | 0 | 0 | 1 | 0 | 1 1 0
| 616 | MODE 6 | Rn_out,X_enable,Mar_in,read,clear_Y,Set Cin
Add,Rn_in
Mdr_out,X_enable,Mar_in,Read
|  |  | 0xE = BMI for the current M routine routine return |  |  |  | 0x0 |  |  |  | 0x0 |  |  |  | 0x0 |  |  |  | 0 | 0 | 1 | 0 | 1 1 0
| 624 | MODE 7 | Rn_out,clear_Y,Set Cin,Sub,X_enable,Rn_in,Mar_in,Read
Mdr_out,X_enable,Mar_in,Read
|  |  | 0xE = BMI for the current M routine routine return |  |  |  | 0x0 |  |  |  | 0x0 |  |  |  | 0x0 |  |  |  | 0 | 0 | 1 | 0 | 1 1 0
| 632 | MODE 8 | PC_out,X_enable,Mar_in,Read,clear_Y,Set Cin
Add,PC_in
Mdr_out,Y_in
Rn_out,Add,Mar_in,Read
Mdr_out,X_enable,Mar_in,Read
|  |  | 0xE = BMI for the current M routine routine return |  |  |  | 0x0 |  |  |  | 0x0 |  |  |  | 0x0 |  |  |  | 0 | 0 | 1 | 0 | 1 1 0
Save Results
| 640 | Register | Temp_out,X_enable,Rn_in |  |  |  | END Signal | [14 empty] | 1
| 642 | Memory | Temp_out,X_enable,Mdr_in,Write |  |  |  | END Signal | [14 empty] | 1
Write Dst operand
| 648 | Mode 1 | Temp_out,X_enable,Rn_in
| 656 | Mode 2 | Temp_out,X_enable,Mdr_in
Rn_out,X_enable,Mar_in,Write,clear_Y,Set Cin
Add,Rn_in
| 664 | Mode 3 | Temp0_out,X_enable,Mdr_in
Rn_out,clear_Y,Set Cin,Sub,X_enable,Rn_in,Mar_in,Write
| 672 | Mode 4
| 680 | Mode 5
| 688 | Mode 6
| 696 | Mode 7
| 704 | Mode 8